## Bill of Materials-PWRMOD-001-Re
Name | Description | Designator | Quantity | Footprint | Supplier Part Number 1 | Supplier 1 | Value | Manufacturer 1 | Manufacturer Part Number 1
4.7uF | CAP CER 4.7UF 10V X5R 0402 | C1, C8, C12, C15, C16 | 5 | 0402_CAP | 1276-1482-1-ND | Digi-Key | 4.7uF | Samsung | CL05A475MP5NRNC
1000pF | CAP CER 1000PF 25V X7R 0402 | C2, C4, C5, C6, C14, C17 | 6 | 0402_CAP | 80-C0402C102J3RECAUT | Mouser | 1000pF | KEMET | C0402C102J3RECAUTO
100pF | CAP CER 100PF 25V X7R 0402 | C3 | 1 | 0402_CAP | 478-10080-2-ND | Digi-Key | 100pF | Kyocera AVX | 04023C101KAT2A
1000pF | CAP CER 1000PF 50V C0G/NP0 0402 | C7 | 1 | 0402_CAP | 490-16461-2-ND | Digi-Key | 1000pF | Murata | GCM1555C1H102FA16D
10uF | CAP CER 10UF 6.3V X5R 0402 | C9 | 1 | 0402_CAP | 490-13211-1-ND | Digi-Key | 10uF | Murata | GRJ155R60J106ME11D
2.2uF | CAP CER 2.2UF 16V X6S 0402 | C10, C11, C13 | 3 | 0402_CAP | 445-9101-2-ND | Digi-Key | 2.2uF | TDK | C1005X6S1C225M050BC
C0603C104Z3VACTU | CAP CER 0.1UF 25V Y5V 0603 | C18 | 1 | FP-C0603-CG-IPC_B | 31C9013 | Avnet |  | KEMET | C0603C104Z3VACTU
C1608X5R1A226M080AC | Chip Capacitor, 22 uF, +/- 20%, 10 V, -55 to 85 degC, 0603 (1608 Metric), RoHS, Tape and Reel | C19, C20 | 2 | CAPC1608X100X20ML10 | 79Y4283 | Newark |  | TDK | C1608X5R1A226M080AC
GRM31CR61E106KA12L | Chip Capacitor, 10 uF, +/- 10%, 25 V, -55 to 85 degC, 1206 (3216 Metric), RoHS, Tape and Reel | C21, C22 | 2 | CAPC3216X180X55ML20T25 | GRM31CR61E106KA12L | Freelance Electronics |  | Murata | GRM31CR61E106KA12L
GRN | LED GREEN CLEAR CHIP 0603 SMD | D1, D2 | 2 | LED_0603 | 754-1545-2-ND | Digi-Key | GRN | Kingbright | APTD1608CGCK
SMA-J-P-H-ST-EM1 | CONN SMA JACK STR 50OHM EDGE MNT | J1, J2 | 2 | FP-SMA-J-P-H-ST-EM1-MFG | SMA-J-P-H-ST-EM1 | Arrow Electronics |  | Samtec | SMA-J-P-H-ST-EM1
M20-9990246 | CONN HEADER VERT 2POS 2.54MM | J3, J4, J5, J6 | 4 | FP-M20-9990246-MFG | 56K0146 | Newark |  | Harwin | M20-9990246
1.2nH | FIXED IND 1.2NH 1.1A 40MOHM SMD | L1 | 1 | IND_0201 | 490-13874-1-ND | Digi-Key | 1.2nH | Murata | LQP03HQ1N2B02D
NRS8030T3R3MJGJ | Inductor Power Shielded Wirewound 3.3uH 20% 100KHz Ferrite 4.2A 24.7mΩ DCR T/R | L2 | 1 | FP-NRS8030-MFG | 08AH2196 | Newark |  | Taiyo Yuden | NRS8030T3R3MJGJ
10K | RES 10K OHM 1% 1/16W 0402 | R1, R2, R5, R6 | 4 | 0402_RES | RMCF0402FT10K0TR-ND | Digi-Key | 10K | Stackpole Electronics | RMCF0402FT10K0
15K | RES SMD 15K OHM 1% 1/16W 0402 | R3 | 1 | 0402_RES | 311-15.0KLRTR-ND | Digi-Key | 15K | Yageo | RC0402FR-0715KL
120 | RES 120 OHM 1% 1/16W 0402 | R4, R8 | 2 | 0402_RES | 311-120LRCT-ND | Digi-Key | 120 | Yageo | RC0402FR-07120RL
6.34K | RES 6.34K OHM 1% 1/16W 0402 | R7 | 1 | 0402_RES | YAG3218CT-ND | Digi-Key | 6.34K | Yageo | RC0402FR-076K34L
CRCW020156K2FNED |  | R9 | 1 | RESC0603X28X15NL05T05 | CRCW020156K2FNED | Arrow Electronics |  | Vishay | CRCW020156K2FNED
ERJ2RKF1002X | Chip Resistor, 10 KOhm, +/- 1%, 0.1 W, -55 to 155 degC, 0402 (1005 Metric), RoHS, Tape and Reel | R10 | 1 | RESC1005X40X25LL05T05 | 85Y8054 | Newark |  | Panasonic | ERJ-2RKF1002X
HMC637ALP5E | IC MMIC MESFET GAAS 1W 32-QFN | U1 | 1 | FP-HCP-32-1-IPC_A | 584-HMC637ALP5E | Mouser |  | Analog Devices | HMC637ALP5E
HMC358MS8GE | IC MMIC AMP VCO BUFFER 8-MSOP | U2 | 1 | SOP65P488X110-9N | 584-HMC358MS8GE | Mouser |  | Analog Devices | HMC358MS8GE
LM27762DSSR | LM27762 LOW-NOISE POSITIVE- AND | U3 | 1 | SON50P200X300X80-13N-D | C473398 | LCSC |  | Texas Instruments | LM27762DSSR
TPS562201DDCR | IC REG BUCK ADJ 2A TSOT23-6 | U4 | 1 | FP-DDC0006A-IPC_C | 296-44397-1-ND | Digi-Key |  | Texas Instruments | TPS562201DDCR